## C01-R0
Project	Progressive Tooling Tending Pick n Place

Customer	RMS Tooling Solutions., Pune.

Description	DRAFTING PLAN

Sheet No.	C01 - R0

Item No	Description	WO no. - 077

	Drafting plan	C01 - R0

	BOM for BO items	C03 - R0
	BOM for Pneumatic items	C04 - R0
	BOM for Hardware items	C05 - R0

	Overall GA of Complete Machine	C06 - R0
		C07 - R0
		C08 - R0

	Overall Assembly of Table Structure	C11-R0

	Table Structure
001	Table structure	C21-R0

002	Top Plate	C23-R0
	Top plate - Additional fitment	C24-R0
003	Pneu & Controller Mtg Plate	C25-R0

011	Slider Base Block	C31-R0
012	Block Butting Piece	C32-R0
013	Block Clamping Piece	C33-R0
014	BK Unit Spacer	C34-R0
015	Motor Mounting Bracket	C35-R0
016	Slider End Stopper	C36-R0
017	End Limit Proxy Bckt _ 1	C37-R0
018	End Limit Proxy Bckt _ 2	C38-R0

021	Drilling & Positioning Head Block	C41-R0
	Drilling Head Block - FITTING	C41A-R0
	Positioning Head Block - FITTING	C41B-R0
022	Motor Mtg Plate	C42-R0
023	Drilling Spindle	C43-R0
024	Drilling Spindle _ Extension	C44-R0
025	Spacer _ Drilling / Holder Spindle	C45-R0

031	Clamping Rod	C51-R0
032	Motor Mtg Bracket - Holder	C52-R0
033	Spring Seat	C53-R0
034	Washer _ 1	C54-R0
035	Locking Spring	C55-R0
036	Proxy Dog	C56-R0
037	Cylinder Mounting Side plate	C57-R0
038	Cylinder Mounting plate	C58-R0
039	Proxy mtg plate	C59-R0
040	Job Holder Spindle	C60-R0

051	Ball Guide _ 3 mm	C71-R0
052	Ball Punch _ 3 mm	C72-R0
053	Ball Guide _ 4 mm	C73-R0
054	Ball Punch _ 4 mm	C74-R0
055	Ball Guide _ 4 mm	C75-R0
056	Ball Punch _ 4 mm	C76-R0
057	Spring_Punch	C77-R0

061	Ball Press Bracket Base Plate	C81-R0
062	Ball Press Anvil	C82-R0

071	Mandrell _ 20 x 50 + Washer	C201-R0
072	Mandrell _ 60 x 90 + Washer	C202-R0

101	Ball Screw + Nut Assembly	C101-R0
102	LM Rail	C102-R0
103	Ball Screw + Nut Assembly_370	C103-R0
104	Pulley _ 48 8M 20 _ Ball Screw	C104-R0
105	Pulley _ 48 8M 20 _ Positioner	C105-R0
106	Pulley _ 24 8M 20 _ Servo	C106-R0

151	Feeder Mounting Bottom plate	C151-R0
152	Feeder Mounting Height piece	C152-R0
153	Feeder Mounting Base plate	C153-R0
153	Sensor Mounting bracket parts	C154-R0
155	Cylinder Mounting plate	C155-R0

161	Escapement Spring seat	C161-R0
162	Escapement Stopper	C162-R0
163	Escapement Base Plate _ 5 mm	C163-R0
164	Escapement Seperator _ 5 mm	C164-R0
165	Escapement Pipe Holder _ 5 mm	C165-R0
166	Escapement Base Plate _ 4 mm	C166-R0
167	Escapement Seperator _ 4 mm	C167-R0
168	Escapement Pipe Holder _ 4 mm	C168-R0
169	Escapement Base Plate _ 3 mm	C169-R0
170	Escapement Seperator _ 3 mm	C170-R0
171	Escapement Pipe Holder _ 3 mm	C171-R0

## C03-R0
Project	Progressive Tooling Tending Pick n Place

Customer	RMS Tooling Solutions., Pune.

Description	BOM for Boughtout item

Sheet No.	C03 - R0

Item No	Description	Order code	Make	Qty	Units

201	Levelling Base / Levelling screw assembly	DLB80-16140	Darshana	6	Nos	Darshana / Swift
202	Linear Rail - HIWIN	HGR 25 C x 400 mm	HIWIN	6	Nos	SNF - Bhosari
	End distance = e1=e2=20
203	LM Block	HGW 25 CC - ZOC	HIWIN	12	Nos	SNF - Bhosari
204	Keyless Coupling	PSL-K-19	MikiPulley	04	Nos	R K Industrial
205	Bearing Support	BK - 17	SBC	03	Nos	SNF - Bhosari
206	Keyless Coupling	PSL-K-15	MikiPulley	03	Nos	R K Industrial
207	Deep Groove Ball Bearing	6210_B 50_90_20_2RS	SKF	04	Nos	Spindle
208	Ground Ball Screw & Nut	R25-5T4-FDI-330-415-0.008	HIWIN	03	Set	SNF - Bhosari
209	LM Bearing	LM 12 UU	HIWIN / EQUI	02	Nos	R K Industrial
210	LM Shaft	S 12 g6 x 455	FLURO	01	Nos	R K Industrial
211	Timing Pulley with Pilot Bore	24 8M 20	Optibelt	04	Nos	NK Industries
212	Timing Belt	HTD 600 8M 20 / 600 8M 20	Optibelt	04	Nos	NK Industries
213	Timing Pulley	48 8M 20	Optibelt	04	Nos	NK Industries

221	Cylindrical Collet Chuck ER	D25 ER 25 L 050	KTA	02	Nos	Aditya Tools
222	ER 25 Collet for Dia 3.1	ER 25 Collet for Dia 3.1	KTA	02	Nos	Aditya Tools
223	ER 25 Collet for Dia 4.1	ER 25 Collet for Dia 4.1	KTA	02	Nos	Aditya Tools
224	ER 25 Collet for Dia 5.1	ER 25 Collet for Dia 5.1	KTA	02	Nos	Aditya Tools
225	ER 25 Spanner	ER 25 Spanner	KTA	01	Nos	Aditya Tools
226	Solid Carbide Drill	SCB Drill Dia 3.1 x 15 fl x 50 OAL	Aditya	02	Nos	Aditya Tools
227	Solid Carbide Drill	SCB Drill Dia 4.1 x 20 fl x 50 OAL	Aditya	02	Nos	Aditya Tools
228	Solid Carbide Drill	SCB Drill Dia 5.1 x 20 fl x 50 OAL	Aditya	02	Nos	Aditya Tools

	BE63B2 - 0.25 KW 0.33 HP 2 POLE B5 3000 RPM - Motor - Flange mounting type - INR 9760

## C04-R0
Project	Progressive Tooling Tending Pick n Place

Customer	RMS Tooling Solutions., Pune.

Description	BOM for Pneumatic / SMC item

Sheet No.	C04 - R0

Item No	Description	Order code	Qty	Units

501	COMPACT CYLINDER	CQ2A40-150DCMZ	2	Nos				Compact Cylinder: Long Stroke Double Acting, Single Rod	Port – 1/8	M14x1.5
502	Reed Switch	D-M9PL	4	Nos				Auto Switch / Reed switch
503	Flow Control Valve	AS2201F-01-06SA	4	Nos				Port 1/8, with sealant, push lock type, 6 mm tube
504	Rod End (Piston Rod End Bracket)	KJ14D	2	Nos				Rod End (Piston Rod End Bracket) – M14x1.5

506	Compact Guide Cylinder	MGPKFM25-10	2	Nos				Carbon steel plate, bush bearing, Port-1/8	Port – 1/8
507	Reed Switch	D-M9PL	4	Nos				Auto Switch / Reed switch
508	Flow Control Valve	AS2201F-01-06SA	4	Nos				Port 1/8, with sealant, push lock type, 6 mm tube

511	Vacuum Grippers	ZPT10UN-AS5	8	Nos
512	Vacuum generator		4	Nos
513	Vacuum Filter – Inline		4	Nos
						Pending list

516	Solenoid valve for Cylinder	SY5220-5LZ-01	1	Nos				Stoppers at both the ends
517						Cable drag chain / tubing details,
						Controls details,
						Disconnection method, during tool changeover,
						Pneumatic circuit + BOM
						Hardware addition,

						Drawing preparation,
504	Solenoid Valve	SY5120-5LZ-01-	2	nos
505	Straight fitting	KQ2H06-U01A 1/8 x 6 mm	4	nos
506	Tubing	TU0604BU-20	20	mtr
507	Silencer	AN10-01 1/8	4	nos
508	AIR REGULATOR	AW20-02B-B	1
509	Pressure relife valve	VHS20-02A	1
510	Straight fitting	KQ2H06-U02A 1/4 x 6 mm	3	nos
511	Digital Pressure Sensor	ISE20A-V-01-JA1	1	nos
512
513	Strainght Connector (JANATICS)	1/4 x 10	4	nos	WP2111051
514
515

## C05-R0
Project	Progressive Tooling Tending Pick n Place

Customer	RMS Tooling Solutions., Pune.

Description	BOM for Hardware items

Sheet No.	C05 - R0

Item No	Description	Order code	Qty	Where Used

601	Allen screw	M5 x 20	32	LM Rail to Base Plate
602

603	Plain Thick Washer	M16	06	For Levelling Base
604	Allen screw	M6 x 25	42	For LM Rail to Table Top plate
605	Dowel	Dia 6 x 20	12	For LM Rail to Table Top plate + Motor bracket
606	Hex Bolt	M6 x 30	09	Motor mounting bracket - Table top
607	Allen screw	M6 x 20	16	For Motor to Motor Bckt
608	Allen screw	M8 x 40	12	For Ball screw spacer block to Table
609	Dowel	Dia 10 x 30	06	For Ball screw spacer block to Table
610	Allen screw	M6 x 25	48	For LM Block to Slider Block
611	Allen screw	M5 x 16	09	Butting Piece to Slider Block
612	Dowel	Dia 5 x 20	06	Butting Piece to Slider Block
613	Allen screw	M8 x 65	12	BK 17 to Block
614	Allen screw	M6 x 16	15	Butting Piece_2 to Slider Block
615	Allen screw	M6 x 25	18	Butting Piece_2 to LM Block
616	Hex Nut	M6	18	Butting Piece_2 to LM Block
617	Hex Bolt	M8 x 30	06	Drill Head on Slider Block
618	Dowel	Dia 8 x 30	04	Drill Head on Slider Block
619	Allen screw	M6 x 25	04	Motor mounting bracket - Block
620	Hex Bolt	M8 x 25	04	Motor on Motor mtg plate Block
621	External circlip	A - 50	03	For Spindle spacer
622	Grub screw	M6 x 10	12	Drill Holder to Spindle
623	Allen screw	M8 x 45	18	For Stopper Block to Table top
624	Hex Bolt	M8 x 30	06	Holder Head on Slider Block
625	Dowel	Dia 8 x 30	04	Holder Head on Slider Block
626	External circlip	A - 12	02	For Clamping Rod
627	Internal circlip	B - 21	02	For Clamping Rod + LM Bearing
628	Thick plain washer	M10	10
629	Hex Nut	M10	06
630	Lock Nut	M10	06
631	Stud	M10 x 210	02
632	Allen screw	M6 x 40	04	For Pulley to Spindle
633	Hex Bolt	M6 x 10	01	Clamping Shaft
634	Hex Bolt	M8 x 12	01	Unclamp Shaft
635	Allen screw	M8 x 30	06	For Cyl plate to bearing block
636	Allen screw	M5 x 12	02	For Proxy holding plate
637	Allen screw	M5 x 30	02	For Proxy Dog to Pulley
638	Allen screw	M6 x 35	04	For Cyl plate to side plates
639	Allen screw	M5 x 70	04	For Cylinder to Cyl plate	To be added in assembly
640	Dowel	Dia 8 x 30	02	Mandrell to Holder Spindle
641	Allen screw	M6 x 35	04	For Mandrell to Positioner Spindle
642
643
644
645
646
647	TH Dowel	Dia 6 x 20	04	Base plate to Main body
648	CSK screw	M6 x 12	01	Pulley to GB shaft
649	External circlip	A - 18	01	For BRT cam - to Pulley holding
650	Grub screw	M6 x 6	06	Proxy cam to Cam shaft

## C05-R0 (2)
Project	Progressive Tooling Tending Pick n Place

Customer	RMS Tooling Solutions., Pune.

Description	BOM for Hardware items

Sheet No.	C05 - R0

Item No	Description	Order code	Qty	Where Used

701	Allen screw	M6 x 35	12	End Proxy mtg block to Table top plate
702	Allen screw	M6 x 20	16	For VBF Mounting bracket Pipe & Plates
703	Hex Bolt	M8 x 30	08	VBF mounting Bracket - Table Top
704	Spring Dowel	Dia 4 x 20	05	For Ball pressing punch
705	Ball Grub screw	M6 x 10 / 12	05	For Ball pressing punch
706	Hex Bolt	M8 x 25	01	For Ball pressing punch
707	Hex Nut	M8	01	For Ball pressing punch
708	Allen screw	M6 x 20	16	For Sensor Bckt to Top plate
709	Allen screw	M6 x 16	16	For Sensor Bckt to Sensor Mtg plate
710	Allen screw	M4 x 25	16	For Mounting Sensor
711	Allen screw	M5 x 70	04	For Cylinder to Cyl plate
712	Allen screw	M8 x 25	02	For Cylinder Mtg Plate to Top plate
713	Dowel	Dia 8 x 30	02	For Escapement Mounting
714	Hex Bolt	M8 x 12	01	For Ball Escapement Cylinder Piston
715	Allen screw	M8 x 40	06	For Escapement to Top plate
716	Allen screw	M6 x 25	12	For Escapement Top Block to Base plate
717	Dowel	Dia 8 x 30	06	For Escapement Top Block to Base plate
718	Hex Bolt (HT)	M8 x 120	03	For Escapement Stopper
719	Washer	M8	06	For Escapement Stopper
720	Hex Nut	M8	18	For Escapement Stopper
721
722
723
724
725

## IO_List
Sr. No.	Description	Type	DI	DI	AI	AO	Port
			29	11	0	0	4
Module - 1 : Common

1	Air pressure OK	Pr. Switch	1	0	0	0
2	Component presence sensor	Photo	1	0	0	0
3	2 Hand Push button	PB	2	0	0	0
4	Emergency / Cycle stop	PB	1	0	0	0
5	Reject bin	Photo	1	0	0	0
6
7
8

Module - 2 : Component Holding

1	Fixture rotation	Servo	0	0	0	0	1
2	Fixture rotation Home	L / S	1	0	0	0
3	Job - Clamp / Declamp	Cylinder	2	2	0	0
4	Job Linear positioning	Servo	0	0	0	0	1
5	Job Linear positioning - Home	L / S	1	0	0	0
6	Job Linear positioning - End Limit	L / S	2	0	0	0
7
8

Module - 3 : Drilling unit

1	Drilling unit	Ind Motor	1	1	0	0
2	Slide positioning	Servo	0	0	0	0	1
3	Slide positioning - Home	L / S	1	0	0	0
4	Slide positioning - End Limit	L / S	2	0	0	0
5
6
7
8

Module - 4 : Ball Plug Pressing

1	Ball escapement	Cylinder	2	1	0	0
2	Ball presence proxy	Proxy	2	0	0	0
3	Ball Push / Blow out	Solenoid	0	1	0	0
4	Slide positioning	Servo	0	0	0	0
5	Slide positioning - Home	L / S	1	0	0	0
6	Slide positioning - End Limit	L / S	2	0	0	0	1
7	Second side support cylinder (provision)	Cylinder	2	2	0	0
8

Module - 5 : Air Cleaning module

1	Air Nozzle Cylinder	Cylinder	2	2	0	0
2	Air Blow	Solenoid	0	1	0	0

1	Marking cylinder UP / DN	Cylinder	2	1	0	0

Miscellaneous
	Machine Lamp
	Power socket / supply socket
	Relays

## Data_Selection
Post Diameter	Outer Diameter	Inner Diameter	Ball Diameter	Length _	Wall available
PD	D	D1	d	L
							Material to be processed	Aluminium
20	26	20.5	3	50	2.75
							Material of Drill / Tool	Carbide (SCB)
22	28	22.5	3	50 / 60	2.75
							Speed of Drilling Operation	60	mpm
25	31	25.5	3	60 / 75	2.75
							Drill Diameter Vs. Spindle RPM
28	36	28.5	4	60 / 75	3.75		3	6366
							4	4775
32	40	32.5	4	75 / 90	3.75		5	3820

38	48	38.5	5	75 / 90	4.75
							Spindle motor RPM	3000	rpm
45	55	45.5	5	90 / 110	4.75		Motor	BE63B2 - 0.25 KW 0.33 HP 2 POLE B5 3000 RPM - Motor - Flange mounting type - INR 9760

50	60	50.5	5	90 / 110	4.75
							Thrust required for Drilling (6mm) =	82	Kgf	Press	500	Kgf
60	70	60.5	5	90 / 110	4.75			820	N		5000	N

							Dead weight	30	Kgs		30	Kgs
								300	N		300	N

							Total thrust	1120	N		5300	N
Panel size	800W x 850H x 300D
							Ball screw Pitch	5	mm		5	mm
								0.005	m		0.005	m

							Gear ratio	2			2.5

							Motor Torque required	0.5	N-m		1.9	N-m

							Slider drive motor	2.4	N-m		2.4	N-m
							Motor rated RPM	3000	rpm		3000	rpm

							Rapid Traverse speed (mm/s)	125	mm/s

							Recommended feed rate for drilling	0.05	mm/rev
							(Aluminum - SCB - 3 mm dia / 5 mm depth)

							Feed rate required for drilling	150	mm / min
								2.5	mm/s

							Stand off distance for Job Load / Unload	10	mm

							Stand off distance for Job orientation @ cycle	1	mm

							Travel of each slide	100	mm

## Communication
1		ID of the components is to be maintained in H7 tolerance /

2		Component presence, Correct variety is loaded & selected on HMI is to be confirmed by operator

3		Relieve on OD for holding washer to aoid interference with plug punch

## Data_Input
Post Diameter		Outer Diameter		Inner Diameter		Ball Diameter		Length		Wall available
PD		D		D1		d		L

20		26		20.5		3		50		2.75		50

22		28		22.5		3		50 / 60		2.75		50

25		31		25.5		3		60 / 75		2.75		60

28		36		28.5		4		60 / 75		3.75		60

32		40		32.5		4		75 / 90		3.75		75

38		48		38.5		5		75 / 90		4.75		75

45		55		45.5		5		90 / 110		4.75		90

50		60		50.5		5		90 / 110		4.75		90

60		70		60.5		5		90 / 110		4.75		90

	Material		Aluminium		MS

	Drill		Carbide		Carbide

	Speed - mpm		60

		3	6366.20310097753
							3000
	RPM	4	4774.65232573315

		5	3819.72186058652

	Th
	Thrust required =		68.3398076301635	Kgf		Feed =	150	mm/min
							0.05	mm/rev

	Standoff distance =		10 mm from OD

	Fast approach = 8 mm
	Slow feed = 7 mm

Time required to travel 10 mm =		4	s
									25

Motor RPM	3000	rpm

GR	10

Output RPM	300	rpm

Maxfeed possible	1500	mm/min

## Sheet1
Pending Points

	Sheet metal cover for Pulley-Belt					Bill for Motor, Springs, balls
					sensors
					Springs
	Hardware Items for end limit bracket, ball plug block, ball feeder assembly					Pneumatic items
	Pneu connectors for ball pipe

	Add proxy switches to BOM

## IO_List_07062022
Sr. No.	Description	Type	DI	DO	AI	AO
			21	5	0	0
Module - 1 : Common

1	Air pressure OK	Pr. Switch	1	0	0	0
2	Component presence sensor	Photo	0	0	0	0
3	2 Hand Push button	PB	2	0	0	0
4	Emergency / Cycle stop	PB	1	0	0	0
5
6
7
8

Module - 2 : Component Holding

1	Fixture rotation	Servo	0	0	0	0
2	Fixture rotation Home	Proxy	1	0	0	0
3	Job - Clamp / Declamp	Cylinder	2	1	0	0
4	Job Linear positioning	Servo	0	0	0	0
5	Job Linear positioning - Home	L / S	1	0	0	0
6	Job Linear positioning - End Limit	L / S	2	0	0	0
7
8

Module - 3 : Drilling unit

1	Drilling unit	Ind Motor	1	1	0	0
2	Slide positioning	Servo	0	0	0	0
3	Slide positioning - Home	L / S	1	0	0	0
4	Slide positioning - End Limit	L / S	2	0	0	0
5
6
7
8

Module - 4 : Ball Plug Pressing

1	Ball escapement	Cylinder	2	1	0	0
2	Ball presence proxy	Proxy	2	0	0	0
3	Ball Push / Blow out	Solenoid	0	1	0	0
4	Slide positioning	Servo	0	0	0	0
5	Slide positioning - Home	L / S	1	0	0	0
6	Slide positioning - End Limit	L / S	2	0	0	0
7	Vibratory Bowl feeder	Coil	0	1	0	0
8

Miscellaneous
	Machine Lamp
	Power socket / supply socket
	Relays
	Socket for Vibratory Bowl feeder